## Time data per station & variant
[5 empty] | Time and volume summary (top) and detail (bottom) per work content category | [13 empty] | (WZW) P8, SAB, Lum, Pret, AR, B. Pocket | (WZW) P8-M, SAB, Lum, Heat, Pret, AR, B. Pocket | (iWZW) P10-M, SAB, Pwr-Lum, Heat, Pret, AR, PIP-HR, B. Pocket | (ZW) M4. SAB | (ZW) M4, SAB, Lum | (ZW) M4, SAB, Lum, AR, FF | (ZW) P4, SAB, FF, Lum, Heat, AR | RHD, 8W P, LUM P, HT, SAB, B.R. K59, K66 | PH, PC, PG, CN, CP - RH Power, Heat, SAB | (WZW) M4, SAB, FF, Lum, Pret, AR | PD, XMX, XBT, XEX, XO, XJ - RH Std, SAB | KT, KW, KU, KX, KY - RH FF, KC Bar, SAB | KT, KW, KU, KX, KY - RH FF, KC Bar, SAB | (iWZW) P8, SAB, FF, Pwr-Lum, Heat, Pret, AR, PIP-HR
Please enter times and percentages of work content category in the yellow sections, by variant and by station. The rest is calculated automatically
Time (sec) | WEIGHED AVERAGE CYCLE TIME |  |  |  | TAKT TIME | LINE SPEED | B MANUAL |  | B POWER |  | A MANUAL |  | A POWER |  | B MAUAL FF |  | A MANUAL FF
| left |  | right |  | 67.8947 | 64 | left | right | left | right | left | right | left | right | left | right | left | right
[25 empty] | Max | Min | Average
workstation | mixed time | load | load | mixed time | mix |  | 69% | 69% | 4% | 4% | 4% | 10% | 23% | 17% | 0% | 0% | 0% | 0% | [5 empty] | Workstation | Max op CT accross left and right | Min op CT accross left and right | mixed time left | mixed time right | Relative Gap between min and max | Takt time | LINE SPEED | TT * # workstations | # workstations
| COMPARED TO LINESPEED | COMPARED TO TAKT | COMPARED TO TAKT | COMPARED TO LINESPEED
Track Seq | 52.51 | 77.34% | 75.4% | 51.19 | Track Seq | 1 | 49 | 49 | 71 | 71 | 40 | 40 | 62 | 62 | 0 | 57 | 0 | 48 | bottleneck cushion compression |  |  |  | 54 | Track Seq | 71 | 0 | 52.51 | 51.19 | #DIV/0! | 67.8947 | 64 | 1290 | 19
Gusset and Seatbelt | 46.38 | 68.31% | 68.31% | 46.38 | Gusset and Seatbelt | 2 | 48 | 48 | 48 | 48 | 42 | 42 | 42 | 42 | 0 | 56 | 0 | 48 | [5 empty] | Gusset and Seatbelt | 56 | 0 | 46.38 | 46.38 | #DIV/0! | 67.8947 | 64 | 1290
TRACK PLASTIC 1 | 47 | 69.22% | 69.22% | 47 | TRACK PLASTIC 1 | 3 | 47 | 47 | 47 | 47 | 47 | 47 | 47 | 47 | 0 | 38 | 0 | 38 | [5 empty] | TRACK PLASTIC 1 | 47 | 0 | 47 | 47 | #DIV/0! | 67.8947 | 64 | 1290
Cu Trim to foam | 47 | 69.22% | 69.22% | 47 | Cu Trim to foam | 4 | 47 | 47 | 47 | 47 | 47 | 47 | 47 | 47 | 0 | 47 | 0 | 47 | [5 empty] | Cu Trim to foam | 47 | 0 | 47 | 47 | #DIV/0! | 67.8947 | 64 | 1290
Cu to Pan | 50 | 73.64% | 85.43% | 58 | Cu to Pan | 5 | 50 | 58 | 50 | 58 | 50 | 58 | 50 | 58 | 0 | 58 | 0 | 58 | [5 empty] | Cu to Pan | 58 | 0 | 50 | 58 | #DIV/0! | 67.8947 | 64 | 1290
ECU install RH | 4.59 | 6.76% | 89.84% | 61 | ECU install RH | 6 | 0 | 61 | 0 | 61 | 17 | 61 | 17 | 61 | 0 | 61 | 0 | 61 | [5 empty] | ECU install RH | 61 | 0 | 4.59 | 61 | #DIV/0! | 67.8947 | 64 | 1290
CUSH MARR LH | 49 | 72.17% | 94.26% | 64 | CUSH MARR LH | 7 | 49 | 64 | 49 | 64 | 49 | 64 | 49 | 64 | 0 | 64 | 0 | 64 | [5 empty] | CUSH MARR LH | 64 | 0 | 49 | 64 | #DIV/0! | 67.8947 | 64 | 1290
back frame seq | 43 | 63.33% | 63.33% | 43 | back frame seq | 8 | 43 | 43 | 43 | 43 | 43 | 43 | 43 | 43 | 0 | 43 | 0 | 43 | [5 empty] | back frame seq | 43 | 0 | 43 | 43 | #DIV/0! | 67.8947 | 64 | 1290
back trim to foam | 56.35 | 83% | 82.55% | 56.05 | back trim to foam | 9 | 55 | 55 | 60 | 60 | 55 | 55 | 60 | 60 | 0 | 60 | 0 | 60 | [5 empty] | back trim to foam | 60 | 0 | 56.35 | 56.05 | #DIV/0! | 67.8947 | 64 | 1290
Line and frame load | 56 | 82.48% | 67.75% | 46 | Line and frame load | 10 | 56 | 46 | 56 | 46 | 56 | 46 | 56 | 46 | 0 | 46 | 0 | 46 | [5 empty] | Line and frame load | 56 | 0 | 56 | 46 | #DIV/0! | 67.8947 | 64 | 1290
BACK MARR | 40 | 58.91% | 88.37% | 60 | BACK MARR | 11 | 40 | 60 | 40 | 60 | 40 | 60 | 40 | 60 | 0 | 66 | 0 | 66 | Current MIX WC |  |  |  | 1946 | BACK MARR | 66 | 0 | 40 | 60 | #DIV/0! | 67.8947 | 64 | 1290
BR trim roll and install | 54 | 79.53% | 79.53% | 54 | BR trim roll and install | 12 | 54 | 54 | 54 | 54 | 54 | 54 | 54 | 54 | 0 | 54 | 0 | 54 | [5 empty] | BR trim roll and install | 54 | 0 | 54 | 54 | #DIV/0! | 67.8947 | 64 | 1290
AB TORQUE | 59.3 | 87.34% | 87.34% | 59.3 | AB TORQUE | 13 | 62 | 62 | 62 | 62 | 52 | 52 | 52 | 52 | 0 | 54 | 0 | 51 | [5 empty] | AB TORQUE | 62 | 0 | 59.3 | 59.3 | #DIV/0! | 67.8947 | 64 | 1290
Back close 1 | 43.22 | 63.66% | 63.66% | 43.22 | Back close 1 | 14 | 47 | 47 | 47 | 47 | 33 | 33 | 33 | 33 | 0 | 76 | 0 | 61 | [5 empty] | Back close 1 | 76 | 0 | 43.22 | 43.22 | #DIV/0! | 67.8947 | 64 | 1290
cushion close out | 36.75 | 54.13% | 54.13% | 36.75 | cushion close out | 15 | 30 | 30 | 30 | 30 | 55 | 55 | 55 | 55 | 0 | 30 | 0 | 30 | [5 empty] | cushion close out | 55 | 0 | 36.75 | 36.75 | #DIV/0! | 67.8947 | 64 | 1290
armrest install | 42.29 | 62.29% | 62.29% | 42.29 | armrest install | 16 | 35 | 35 | 35 | 35 | 62 | 62 | 62 | 62 | 0 | 41 | 0 | 41 | JPH Capacity current mix |  |  |  |  | armrest install | 62 | 0 | 42.29 | 42.29 | #DIV/0! | 67.8947 | 64 | 1290
AR HR build | 41.42 | 61.01% | 61.01% | 41.42 | AR HR build | 17 | 29 | 29 | 29 | 29 | 75 | 75 | 75 | 75 | 0 | 29 | 0 | 75 | [5 empty] | AR HR build | 75 | 0 | 41.42 | 41.42 | #DIV/0! | 67.8947 | 64 | 1290
FT RH | 47.35 | 69.74% | 75.63% | 51.35 | FT RH | 18 | 46 | 50 | 46 | 50 | 51 | 55 | 51 | 55 | 0 | 50 | 0 | 50 | [5 empty] | FT RH | 55 | 0 | 47.35 | 51.35 | #DIV/0! | 67.8947 | 64 | 1290
offload | 39 | 57.44% | 69.67% | 47.3 | offload | 19 | 39 | 47.3 | 39 | 47.3 | 39 | 47.3 | 39 | 47.3 | 0 | 47.3 | 0 | 47.3 | JPH Capacity current mix |  |  |  |  | offload | 47.3 | 0 | 39 | 47.3 | #DIV/0! | 67.8947 | 64 | 1290
[6 empty] | Routing | 777 | 883.3 | 782 | 888.3 | 867 | 956.3 | 872 | 961.3 | 0 | 920.3 | 0 | 940.3
OPERATION |  |  |  | Station | Count | = column E if Count = 1
Track Sequence |  |  |  | 1
read build label proceed to grab correct track |  |  |  | 1 | 1 | 1 | 2 | 2 | 2 | 2 | 2 | 2 | 2 | 2 |  | 4 |  | 2
place track to fixture |  |  |  | 1 | 1 | 1 | 7 | 7 | 7 | 7 | 7 | 7 | 7 | 7 |  | 6 |  | 7
pick recliner bar |  |  |  | 1 | 1 | 1 | 3 | 3 | 3 | 3
duckhead plastics install to track |  |  |  | 1 | 1 | 1 | 4 | 4 | 4 | 4 | [5 empty] | 4 |  | 4
duckheads plastics screw to track x2 |  |  |  | 1 | 1 | 1 | 8 | 8 | 8 | 8 | 8 | 8 | 8 | 8 |  | 8 |  | 8
INSERT ff PLASTIC AND seat screws X2 |  |  |  | 1 | 1 | 1 | [9 empty] | 10 |  | 10
pick gusset bar |  |  |  | 1 | 1 | 1 | 3 | 3 | 3 | 3 | [5 empty] | 3
handstart X2 screws |  |  |  | 1 | 1 | 1 | 5 | 5 | 5 | 5 | [5 empty] | 5
install wire harness POWER ONLY |  |  |  | 1 | 1 | 1 |  |  | 22 | 22 |  |  | 22 | 22
get seatbelt from rack |  |  |  | 1 | 1 | 1 | 7 | 7 | 7 | 7 | 7 | 7 | 7 | 7 |  | 7 |  | 7
handstart seatbelt with tool |  |  |  | 1 | 1 | 1 | 7 | 7 | 7 | 7 | 7 | 7 | 7 | 7 |  | 7 |  | 7
handstart pre tensioner brkt A ONLY |  |  |  | 1 | 1 | 1 |  |  |  |  | 6 | 6 | 6 | 6
Aside to sequence track |  |  |  | 1 | 1 | 1 | 3 | 3 | 3 | 3 | 3 | 3 | 3 | 3 |  | 3 |  | 3
[5 empty] | 1 | 0
Gusset and Seatbelt Install
read build label proceed to grab correct track |  |  |  | 2 | 1 | 2 | 2 | 2 | 2 | 2 | 2 | 2 | 2 | 2 |  | 4 |  | 2
place track on pallet |  |  |  | 2 | 1 | 2 | 5 | 5 | 5 | 5 | 5 | 5 | 5 | 5 |  | 5 |  | 5
scan the build label |  |  |  | 2 | 1 | 2 | 2 | 2 | 2 | 2 | [5 empty] | 8 |  | 2
torque X4 screws |  |  |  | 2 | 1 | 2 | 10 | 10 | 10 | 10 | [5 empty] | 10 |  | 10
scan build ticket |  |  |  | 2 | 1 | 2 | 5 | 5 | 5 | 5 | 5 | 5 | 5 | 5 |  | 5 |  | 5
rotate pallet |  |  |  | 2 | 1 | 2 | 6 | 6 | 6 | 6 | 6 | 6 | 6 | 6 |  | 6 |  | 6
torque seatbelt |  |  |  | 2 | 1 | 2 | 6 | 6 | 6 | 6 | 6 | 6 | 6 | 6 |  | 6 |  | 6
torque pre tensioner brkt |  |  |  | 2 | 1 | 2 |  |  |  |  | 6 | 6 | 6 | 6
rotate pallet |  |  |  | 2 | 1 | 2 | 5 | 5 | 5 | 5 | 5 | 5 | 5 | 5 |  | 5 |  | 5
aside track to conveyor |  |  |  | 2 | 1 | 2 | 7 | 7 | 7 | 7 | 7 | 7 | 7 | 7 |  | 7 |  | 7
|  |  |  | 2 | 1 | 2
Track Plastics (1)
Obtain plastics from rack place on conveyor |  |  |  | 3 | 1 | 3 | 8 | 8 | 8 | 8 | 8 | 8 | 8 | 8 |  | 8 |  | 8
touch side shield plastic snap to track |  |  |  | 3 | 1 | 3 | 6 | 6 | 6 | 6 | 6 | 6 | 6 | 6 |  | 6 |  | 6
seat screws X3 |  |  |  | 3 | 1 | 3 | 9 | 9 | 9 | 9 | 9 | 9 | 9 | 9
touch finisher snap and install screws |  |  |  | 3 | 1 | 3 | 18 | 18 | 18 | 18 | 18 | 18 | 18 | 18 |  | 18 |  | 18
touch track place to other conveyor |  |  |  | 3 | 1 | 3 | 6 | 6 | 6 | 6 | 6 | 6 | 6 | 6 |  | 6 |  | 6
|  |  |  | 3 | 1 | 3
Track Plastics (2)
[5 empty] | 1 | 0
Cushion Trim to foam and rollover
Touch label read label |  |  |  | 4 | 1 | 4 | 3 | 3 | 3 | 3 | 3 | 3 | 3 | 3 |  | 3 |  | 3
touch foam get foam and place to fixture |  |  |  | 4 | 1 | 4 | 9 | 9 | 9 | 9 | 9 | 9 | 9 | 9 |  | 9 |  | 9
Touch trim place to foam |  |  |  | 4 | 1 | 4 | 8 | 8 | 8 | 8 | 8 | 8 | 8 | 8 |  | 8 |  | 8
Touch Hogring gun Hogring |  |  |  | 4 | 1 | 4 | 8 | 8 | 8 | 8 | 8 | 8 | 8 | 8 |  | 8 |  | 8
Touch Trim set velcro |  |  |  | 4 | 1 | 4 | 6 | 6 | 6 | 6 | 6 | 6 | 6 | 6 |  | 6 |  | 6
touch trim roll trim over foam |  |  |  | 4 | 1 | 4 | 6 | 6 | 6 | 6 | 6 | 6 | 6 | 6 |  | 6 |  | 6
touch cushion remove and place to WIP rack |  |  |  | 4 | 1 | 4 | 7 | 7 | 7 | 7 | 7 | 7 | 7 | 7 |  | 7 |  | 7
|  |  |  | 4 | 1 | 4
|  |  |  | 4 | 1 | 4
Cushion to Pan
Touch Cushion and ticket read ticket |  |  |  | 5 | 1 | 5 | 4 | 4 | 4 | 4 | 4 | 4 | 4 | 4 |  | 4 |  | 4
INSTALL bladder |  |  |  | 5 | 1 | 5 |  | 8 |  | 8 |  | 8 |  | 8 |  | 8 |  | 8
Touch Cushion pan Install to fixture |  |  |  | 5 | 1 | 5 | 6 | 6 | 6 | 6 | 6 | 6 | 6 | 6 |  | 6 |  | 6
Touch scanner scan ticket |  |  |  | 5 | 1 | 5 | 4 | 4 | 4 | 4 | 4 | 4 | 4 | 4 |  | 4 |  | 4
Touch fixture compress to pan/foam |  |  |  | 5 | 1 | 5 | 8 | 8 | 8 | 8 | 8 | 8 | 8 | 8 |  | 8 |  | 8
Touch front J-clip close J-clip |  |  |  | 5 | 1 | 5 | 5 | 5 | 5 | 5 | 5 | 5 | 5 | 5 |  | 5 |  | 5
Touch fixture rotate and close side clip |  |  |  | 5 | 1 | 5 | 5 | 5 | 5 | 5 | 5 | 5 | 5 | 5 |  | 5 |  | 5
Touch fixture rotate and close side clip |  |  |  | 5 | 1 | 5 | 5 | 5 | 5 | 5 | 5 | 5 | 5 | 5 |  | 5 |  | 5
Touch fixture rotate and close back clip |  |  |  | 5 | 1 | 5 | 5 | 5 | 5 | 5 | 5 | 5 | 5 | 5 |  | 5 |  | 5
Touch fixture rotate cushion and release |  |  |  | 5 | 1 | 5 | 3 | 3 | 3 | 3 | 3 | 3 | 3 | 3 |  | 3 |  | 3
Touch cushion place to WIP table |  |  |  | 5 | 1 | 5 | 5 | 5 | 5 | 5 | 5 | 5 | 5 | 5 |  | 5 |  | 5
|  |  |  | 5 | 1 | 5
[5 empty] | 1 | 0
[5 empty] | 1 | 0
[5 empty] | 1 | 0
[5 empty] | 1 | 0
ECU INSTALL (Passenger Only) and MEMORY INSTALL
Touch Coushion place to station |  |  |  | 6 | 1 | 6 |  | 4 |  | 4 |  | 4 |  | 4 |  | 4 |  | 4
touch bracket place to fixture |  |  |  | 6 | 1 | 6 |  | 5 |  | 5 |  | 5 |  | 5 |  | 5 |  | 5
touch module place to bracket |  |  |  | 6 | 1 | 6 |  | 5 |  | 5 |  | 5 |  | 5 |  | 5 |  | 5
Touch fixture activate fixture |  |  |  | 6 | 1 | 6 |  | 3 |  | 3 |  | 3 |  | 3 |  | 3 |  | 3
Touch Scanner scan label module and bladder |  |  |  | 6 | 1 | 6 |  | 7 |  | 7 |  | 7 |  | 7 |  | 7 |  | 7
touch module secure module |  |  |  | 6 | 1 | 6 |  | 12 |  | 12 |  | 12 |  | 12 |  | 12 |  | 12
Touch socket Bit change socket bit |  |  |  | 6 | 1 | 6 |  | 4 |  | 4 |  | 4 |  | 4 |  | 4 |  | 4
Touch assembly release and remove assembly |  |  |  | 6 | 1 | 6 |  | 4 |  | 4 |  | 4 |  | 4 |  | 4 |  | 4
Touch wire snap wire to module |  |  |  | 6 | 1 | 6 |  | 4 |  | 4 |  | 4 |  | 4 |  | 4 |  | 4
touch module secure module to pan |  |  |  | 6 | 1 | 6 |  | 8 |  | 8 |  | 8 |  | 8 |  | 8 |  | 8
touch cushion release to WIP table |  |  |  | 6 | 1 | 6 |  | 5 |  | 5 |  | 5 |  | 5 |  | 5 |  | 5
Touch Cushion place to station |  |  |  | 6 | 1 | 6 |  |  |  |  | 4 |  | 4
Touch harness snap harness and box together |  |  |  | 6 | 1 | 6 |  |  |  |  | 5 |  | 5
Touch assembly secure to pan |  |  |  | 6 | 1 | 6 |  |  |  |  | 5 |  | 5
Touch pan and place to WIP |  |  |  | 6 | 1 | 6 |  |  |  |  | 3 |  | 3
OFFLINE Cushion Marriage
Touch Track place track on fixture |  |  |  | 7 | 1 | 7 | 7 |  | 7 |  | 7 |  | 7
Touch Scanner scan build ticket |  |  |  | 7 | 1 | 7 | 5 |  | 5 |  | 5 |  | 5
Touch handle on build pallet lift build pallet |  |  |  | 7 | 1 | 7 | 8 |  | 8 |  | 8 |  | 8
touch bolt start gun Install bolts to cushion (X4) |  |  |  | 7 | 1 | 7 | 4 |  | 4 |  | 4 |  | 4
Touch Torque Gun Perform Torque (x4) |  |  |  | 7 | 1 | 7 | 9 |  | 9 |  | 9 |  | 9
Touch handle on build pallet lower build pallet |  |  |  | 7 | 1 | 7 | 13 |  | 13 |  | 13 |  | 13
Touch Track place to WIP conveyor |  |  |  | 7 | 1 | 7 | 3 |  | 3 |  | 3 |  | 3
Touch Track place track on fixture |  |  |  | 7 | 1 | 7 |  | 9 |  | 9 |  | 9 |  | 9 |  | 9 |  | 9
Touch Scanner scan build ticket |  |  |  | 7 | 1 | 7 |  | 7 |  | 7 |  | 7 |  | 7 |  | 7 |  | 7
Touch handle on build pallet lift build pallet |  |  |  | 7 | 1 | 7 |  | 12 |  | 12 |  | 12 |  | 12 |  | 12 |  | 12
touch bolt start gun Install bolts to cushion (X4) |  |  |  | 7 | 1 | 7 |  | 8 |  | 8 |  | 8 |  | 8 |  | 8 |  | 8
Touch Torque Gun Perform Torque (x4) |  |  |  | 7 | 1 | 7 |  | 10 |  | 10 |  | 10 |  | 10 |  | 10 |  | 10
Touch handle on build pallet lower build pallet |  |  |  | 7 | 1 | 7 |  | 13 |  | 13 |  | 13 |  | 13 |  | 13 |  | 13
Touch Track place to WIP conveyor |  |  |  | 7 | 1 | 7 |  | 5 |  | 5 |  | 5 |  | 5 |  | 5 |  | 5
[5 empty] | 1 | 0
[5 empty] | 1 | 0
OFFLINE BACK FRAME SEQUENCE
PICK FRAME |  |  |  | 8 | 1 | 8 | 10 | 10 | 10 | 10 | 10 | 10 | 10 | 10 |  | 10 |  | 10
INSTALL LUMBAR |  |  |  | 8 | 1 | 8 | 10 | 10 | 10 | 10 | 10 | 10 | 10 | 10 |  | 10 |  | 10
LOAD TO WIP |  |  |  | 8 | 1 | 8 | 6 | 6 | 6 | 6 | 6 | 6 | 6 | 6 |  | 6 |  | 6
KIT PLASTIC TO MBL |  |  |  | 8 | 1 | 8 | 10 | 10 | 10 | 10 | 10 | 10 | 10 | 10 |  | 10 |  | 10
TOUCH HEAT PAD INSTALL TO FOAM (HEAT ONLY) PLACE IN KAN BAN |  |  |  | 8 | 1 | 8 | 7 | 7 | 7 | 7 | 7 | 7 | 7 | 7 |  | 7 |  | 7
|  |  |  | 8 | 1 | 8
|  |  |  | 8 | 1 | 8
OFFLINE BACK TRIM TO FOAM
TOUCH TICKET READ TICKET |  |  |  | 9 | 1 | 9 | 2 | 2 | 2 | 2 | 2 | 2 | 2 | 2 |  | 2 |  | 2
TOUCH FOAM PLACE TO FIXTURE |  |  |  | 9 | 1 | 9 | 6 | 6 | 6 | 6 | 6 | 6 | 6 | 6 |  | 6 |  | 6
TOUCH TRIM PLACE TO FOAM |  |  |  | 9 | 1 | 9 |  |  | 5 | 5 |  |  | 5 | 5 |  | 5 |  | 5
TOUCH HOGRING HOGRING TRIM X7,X9,X15 |  |  |  | 9 | 1 | 9 | 20 | 20 | 20 | 20 | 20 | 20 | 20 | 20 |  | 20 |  | 20
TOUCH TRIM SEAT VELCRO |  |  |  | 9 | 1 | 9 | 10 | 10 | 10 | 10 | 10 | 10 | 10 | 10 |  | 10 |  | 10
TOUCH BACK PLACE TO WIP TABLE |  |  |  | 9 | 1 | 9 | 4 | 4 | 4 | 4 | 4 | 4 | 4 | 4 |  | 4 |  | 4
TOUCH AIRBAG INSTALL TO MESH POCKET AND ROUTE WIRE |  |  |  | 9 | 1 | 9 | 13 | 13 | 13 | 13 | 13 | 13 | 13 | 13 |  | 13 |  | 13
|  |  |  | 9 | 1 | 9
OFFLINE BACK TRIM ROLLOVER
[5 empty] | 1 | 0
Line Load
Touch rotate build pallet |  |  |  | 10 | 1 | 10 | 2 | 2 | 2 | 2 | 2 | 2 | 2 | 2 |  | 2 |  | 2
turn body obtain cushion assembly |  |  |  | 10 | 1 | 10 | 8 | 8 | 8 | 8 | 8 | 8 | 8 | 8 |  | 8 |  | 8
lock seat into position lower pallet |  |  |  | 10 | 1 | 10 | 2 | 2 | 2 | 2 | 2 | 2 | 2 | 2 |  | 2 |  | 2
Touch wires route wire harness DRIVER |  |  |  | 10 | 1 | 10 | 10 |  | 10 |  | 10 |  | 10
pick up ticket scan label with fixed scanner |  |  |  | 10 | 1 | 10 | 7 | 7 | 7 | 7 | 7 | 7 | 7 | 7 |  | 7 |  | 7
turn body scan label with hand scanner |  |  |  | 10 | 1 | 10 | 2 | 2 | 2 | 2 | 2 | 2 | 2 | 2 |  | 2 |  | 2
touch scanner holder slide track forward |  |  |  | 10 | 1 | 10 | 7 | 7 | 7 | 7 | 7 | 7 | 7 | 7 |  | 7 |  | 7
Touch frame install to track |  |  |  | 10 | 1 | 10 | 8 | 8 | 8 | 8 | 8 | 8 | 8 | 8 |  | 8 |  | 8
touch bolts hand start bolts x2 |  |  |  | 10 | 1 | 10 | 10 | 10 | 10 | 10 | 10 | 10 | 10 | 10 |  | 10 |  | 10
Back marriage and Plastic leg cover and Backrest to frame
Touch wires route wire harness and S/B PASSENGER |  |  |  | 11 | 1 | 11 |  | 20 |  | 20 |  | 20 |  | 20 |  | 20 |  | 20
touch bolts hand start bolts x2 (or x3 bolts for FF) |  |  |  | 11 | 1 | 11 | 9 | 9 | 9 | 9 | 9 | 9 | 9 | 9 |  | 9 |  | 9
Rotate pallet 90* |  |  |  | 11 | 1 | 11 | 2 | 2 | 2 | 2 | 2 | 2 | 2 | 2 |  | 2 |  | 2
touch torque gun torque x4 bolts or (x3 bolts for FF) |  |  |  | 11 | 1 | 11 | 13 | 13 | 13 | 13 | 13 | 13 | 13 | 13 |  | 13 |  | 13
Pick parts from kit box |  |  |  | 11 | 1 | 11 | 2 | 2 | 2 | 2 | 2 | 2 | 2 | 2 |  | 2 |  | 2
touch handle plastic install plastic to seat |  |  |  | 11 | 1 | 11 | 4 | 4 | 4 | 4 | 4 | 4 | 4 | 4 |  | 4 |  | 4
Touch side shield plastic snap lower shield to frame |  |  |  | 11 | 1 | 11 | 8 | 8 | 8 | 8 | 8 | 8 | 8 | 8 |  | 8 |  | 8
Touch small plastic install to frame (FF only) |  |  |  | 11 | 1 | 11 | [9 empty] | 6 |  | 6
Return kit box |  |  |  | 11 | 1 | 11 | 2 | 2 | 2 | 2 | 2 | 2 | 2 | 2 |  | 2 |  | 2
BR trim roll and install
TOUCH TRIM ROLLOVER |  |  |  | 12 | 1 | 12 | 16 | 16 | 16 | 16 | 16 | 16 | 16 | 16 |  | 16 |  | 16
INSTALL TO FRAME |  |  |  | 12 | 1 | 12 | 6 | 6 | 6 | 6 | 6 | 6 | 6 | 6 |  | 6 |  | 6
Touch back assembly place frame aliging A/B to frame |  |  |  | 12 | 1 | 12 | 13 | 13 | 13 | 13 | 13 | 13 | 13 | 13 |  | 13 |  | 13
Touch Airbag nuts handstart nuts to studs x2 |  |  |  | 12 | 1 | 12 | 11 | 11 | 11 | 11 | 11 | 11 | 11 | 11 |  | 11 |  | 11
touch build pallet route and tuck trim and foam |  |  |  | 12 | 1 | 12 | 8 | 8 | 8 | 8 | 8 | 8 | 8 | 8 |  | 8 |  | 8
|  |  |  | 12 | 1 | 12
|  |  |  | 12 | 1 | 12
Side airbag torque
touch wire route the wire |  |  |  | 13 | 1 | 13 | 9 | 9 | 9 | 9 | 9 | 9 | 9 | 9 |  | 9 |  | 9
touch build ticket read build ticket |  |  |  | 13 | 1 | 13 | 3 | 3 | 3 | 3 | 3 | 3 | 3 | 3 |  | 3 |  | 3
touch scanner scan build ticket |  |  |  | 13 | 1 | 13 | 5 | 5 | 5 | 5 | 5 | 5 | 5 | 5 |  | 5 |  | 5
Touch Airbag wire route wire to frame |  |  |  | 13 | 1 | 13 | 8 | 8 | 8 | 8 | 8 | 8 | 8 | 8 |  | 8 |  | 8
Touch airbag wire seat around seatbelt |  |  |  | 13 | 1 | 13 | 6 | 6 | 6 | 6 | 6 | 6 | 6 | 6 |  | 6 |  | 6
Touch torque gun torque a/b nuts x2 |  |  |  | 13 | 1 | 13 | 15 | 15 | 15 | 15 | 15 | 15 | 15 | 15 |  | 15 |  | 15
Touch seatback close top j-clip to frame |  |  |  | 13 | 1 | 13 | 8 | 8 | 8 | 8 | 6 | 6 | 6 | 6 |  | 8 |  | 5
touch foam block install to bottom bar |  |  |  | 13 | 1 | 13 | 8 | 8 | 8 | 8
[5 empty] | 1 | 0
[5 empty] | 1 | 0
Back close 1
touch recliner fold down and pull trim and foam through |  |  |  | 14 | 1 | 14 | 8 | 8 | 8 | 8
touch trim / foam finesse at biteline |  |  |  | 14 | 1 | 14 | 8 | 8 | 8 | 8 | [5 empty] | 5
push out foam to finesse |  |  |  | 14 | 1 | 14 | 5 | 5 | 5 | 5
touch zipper (leftside) close out zipper |  |  |  | 14 | 1 | 14 | [9 empty] | 4
Touch j-clips leftside close out j-clips |  |  |  | 14 | 1 | 14 |  |  |  |  | 5 | 5 | 5 | 5 |  |  |  | 5
touch trim at bottom finesse trim around foam and close j-clip |  |  |  | 14 | 1 | 14 | 9 | 9 | 9 | 9 | 5 | 5 | 5 | 5 |  | 6 |  | 6
Align trim for bezel pins FF only |  |  |  | 14 | 1 | 14 | [9 empty] | 11
Touch zipper (right side) close out zipper |  |  |  | 14 | 1 | 14 | 5 | 5 | 5 | 5
touch j-clip right side seat around frame |  |  |  | 14 | 1 | 14 | [9 empty] | 8 |  | 8
touch trim finesse and close velcro |  |  |  | 14 | 1 | 14 | [9 empty] | 7 |  | 7
touch headrest post Install H/R post using hammer |  |  |  | 14 | 1 | 14 | 12 | 12 | 12 | 12 | 12 | 12 | 12 | 12 |  | 12 |  | 12
touch instruction tag place around locking headrest post |  |  |  | 14 | 1 | 14 | [9 empty] | 6 |  | 6
back panel CLIPS FF ONLY AND PLACE ON SEAT |  |  |  | 14 | 1 | 14 |  |  |  |  | 11 | 11 | 11 | 11 |  | 5 |  | 5
touch bezel plastic install plastic FF only |  |  |  | 14 | 1 | 14 | [9 empty] | 12 |  | 12
Back close 2
[5 empty] | 1 | 0
[5 empty] | 1 | 0
[5 empty] | 1 | 0
Cushion close out
touch seat tilt seat back |  |  |  | 15 | 1 | 15 | 5 | 5 | 5 | 5 | 5 | 5 | 5 | 5 |  | 5 |  | 5
touch wire route seatbelt wire attach to pan |  |  |  | 15 | 1 | 15 | 8 | 8 | 8 | 8 | 8 | 8 | 8 | 8 |  | 8 |  | 8
touch harness verify harness routing check for defect |  |  |  | 15 | 1 | 15 | 9 | 9 | 9 | 9 | 9 | 9 | 9 | 9 |  | 9 |  | 9
touch cushion felt grab cushion felt and secure to pan |  |  |  | 15 | 1 | 15 | 8 | 8 | 8 | 8 | 8 | 8 | 8 | 8 |  | 8 |  | 8
grab lumbar gun cut lumbar hole |  |  |  | 15 | 1 | 15 |  |  |  |  | 7 | 7 | 7 | 7
grab lumbar install lumbar |  |  |  | 15 | 1 | 15 |  |  |  |  | 8 | 8 | 8 | 8
Touch pan place pan in rack |  |  |  | 15 | 1 | 15 |  |  |  |  | 2 | 2 | 2 | 2
Touch switch obtain switch and place to pan |  |  |  | 15 | 1 | 15 |  |  |  |  | 2 | 2 | 2 | 2
Touch wire route wire through pan |  |  |  | 15 | 1 | 15 |  |  |  |  | 4 | 4 | 4 | 4
Touch screws secure with 2 screws |  |  |  | 15 | 1 | 15 |  |  |  |  | 2 | 2 | 2 | 2
|  |  |  | 15 | 1 | 15
[5 empty] | 1 | 0
Armrest install AND STEAM AND BACK PANEL
grab o-ring insert 0-ring |  |  |  | 16 | 1 | 16 |  |  |  |  | 5 | 5 | 5 | 5
grab a/r install a/r |  |  |  | 16 | 1 | 16 |  |  |  |  | 11 | 11 | 11 | 11
INSTALL BACK PANEL |  |  |  | 16 | 1 | 16 |  |  |  |  | 11 | 11 | 11 | 11
install back panel fold flat only |  |  |  | 16 | 1 | 16 | [9 empty] | 6 |  | 6
touch head rest install headrest |  |  |  | 16 | 1 | 16 | 4 | 4 | 4 | 4 | 4 | 4 | 4 | 4 |  | 4 |  | 4
touch steamer steam seat |  |  |  | 16 | 1 | 16 | 31 | 31 | 31 | 31 | 31 | 31 | 31 | 31 |  | 31 |  | 31
|  |  |  | 16 | 1 | 16
|  |  |  | 16 | 1 | 16
steam and finesse
[5 empty] | 1 | 0
[5 empty] | 1 | 0
HR AR build
headreast build |  |  |  | 17 | 1 | 17 | 29 | 29 | 29 | 29 | 29 | 29 | 29 | 29 |  | 29 |  | 29
armrest build |  |  |  | 17 | 1 | 17 |  |  |  |  | 46 | 46 | 46 | 46 |  |  |  | 46
[5 empty] | 1 | 0
[5 empty] | 1 | 0
[5 empty] | 1 | 0
[5 empty] | 1 | 0
[5 empty] | 1 | 0
Function tester
Function test seat PASSENGER |  |  |  | 18 | 1 | 18 |  | 50 |  | 50 |  | 50 |  | 50 |  | 50 |  | 50
Function test seat DRIVER |  |  |  | 18 | 1 | 18 | 46 |  | 46 |  | 46 |  | 46
grab a/r cap insert a/r cap |  |  |  | 18 | 1 | 18 |  |  |  |  | 5 | 5 | 5 | 5
|  |  |  | 18 | 1 | 18
|  |  |  | 18 | 1 | 18
Function tester LH
[5 empty] | 1 | 0
[5 empty] | 1 | 0
Offload
touch ticket tuck into seat |  |  |  | 19 | 1 | 19 | 7 | 7 | 7 | 7 | 7 | 7 | 7 | 7 |  | 7 |  | 7
touch pallet rotate and inspect |  |  |  | 19 | 1 | 19 | 15 | 15 | 15 | 15 | 15 | 15 | 15 | 15 |  | 15 |  | 15
touch lift assist cycle to shipping pallet |  |  |  | 19 | 1 | 19 | 17 | 17 | 17 | 17 | 17 | 17 | 17 | 17 |  | 17 |  | 17
retreive pods cable and hang |  |  |  | 19 | 1 | 19 |  | 5 |  | 5 |  | 5 |  | 5 |  | 5 |  | 5
retrieve pods cables |  |  |  | 19 | 1 | 19 |  | 3.3 |  | 3.3 |  | 3.3 |  | 3.3 |  | 3.3 |  | 3.3
|  |  |  | 19 | 1 | 19
|  |  |  | 19 | 1 | 19
[5 empty] | 1 | 0
[5 empty] | 1 | 0
[5 empty] | 1 | 0
[5 empty] | 1 | 0
[5 empty] | 1 | 0
[5 empty] | 1 | 0
[5 empty] | 1 | 0
[5 empty] | 1 | 0
[5 empty] | 1 | 0
[5 empty] | 1 | 0
[5 empty] | 1 | 0
[5 empty] | 1 | 0
[5 empty] | 1 | 0
[5 empty] | 1 | 0
[5 empty] | 1 | 0
[5 empty] | 1 | 0
[5 empty] | 1 | 0
[5 empty] | 1 | 0
[5 empty] | 1 | 0
[5 empty] | 1 | 0
[5 empty] | 1 | 0
[5 empty] | 1 | 0
[5 empty] | 1 | 0
[5 empty] | 1 | 0
[5 empty] | 1 | 0
[5 empty] | 1 | 0
[5 empty] | 1 | 0
[5 empty] | 1 | 0
[5 empty] | 1 | 0
[5 empty] | 1 | 0
[5 empty] | 1 | 0
[5 empty] | 1 | 0
[5 empty] | 1 | 0
[5 empty] | 1 | 0
[5 empty] | 1 | 0
[5 empty] | 1 | 0
[5 empty] | 1 | 0
[5 empty] | 1 | 0
[5 empty] | 1 | 0
[5 empty] | 1 | 0
0
[5 empty] | 1 | 0
[5 empty] | 1 | 0
[5 empty] | 1 | 0
[5 empty] | 1 | 0
[5 empty] | 1 | 0
[5 empty] | 1 | 0
Note on B6: olivar: Weighted average cycle time is the mixed time of each workstation. It is the average cycle time ponderated by the volumes
Note on B9: olivar: Weighted average cycle time is the mixed time. It is the average ponderated by the volumes IF RED: STATION MIXED TIME EXCEEDS LINE SPEED
Note on E9: olivar: Weighted average cycle time is the mixed time. It is the average ponderated by the volumes
Note on F9: olivar: Please insert percentage of volume for work content category 100% = all right seats
Note on F31: olivar: allows to remove some times from the workstation, to simulate rebalancing of the line. If "1" is present, it accounts for the elementary operation If "1" is absent, it removes the elementary operation from all variants
Note on H6: olivar: "variant" is a work content category, grouping products having the same work content. These products may differ within a category, for example due to their color. WE HAVE DEFINED 100% OF ALL SEATS HAVE HEAT
Note on I9: olivar: Please insert percentage of volume for work content category 100% = all right seats
Note on J6: olivar: "variant" is a work content category, grouping products having the same work content. These products may differ within a category, for example due to their color
Note on L6: olivar: "variant" is a work content category, grouping products having the same work content. These products may differ within a category, for example due to their color
Note on N6: olivar: "variant" is a work content category, grouping products having the same work content. These products may differ within a category, for example due to their color
Note on P6: olivar: "variant" is a work content category, grouping products having the same work content. These products may differ within a category, for example due to their color
Note on R6: olivar: "variant" is a work content category, grouping products having the same work content. These products may differ within a category, for example due to their color

## Takt time calculation
Takt time calculation X61 A/B Main Build Line
The values to be entered are in the yellow sections, the rest being calculated automatically
Item | Unit | Value
Takt time = net time to produce/avge cust demand | sec/car set | 135.7895
Takt time = net time to produce/avge cust demand | sec/car seat | 67.8947
Opening time | min/Shift | 480 | 8 | start
-Planned downtime | min/Shift | 50
top 5 + OK 1st piece + stretches | min/Shift | 15
break1 | min/Shift | 10
break2 | min/Shift | 10
lunch unpaid | min/Shift | 0
break 3 | min/Shift | 10
5s end of shift | min/Shift | 5
=Net time to produce | min/Shift | 430 | 7.2 | productive
Average customer demand (average during last week or last month) | cars/shift | 190
|  |  | 64 | line speed
|  |  | 106.1% | over takt
|  |  | 28.125 | sets/hour
|  |  | 202.5 | shift max | 144
Note on A20: olivar: Warning : do not take max capacity, but average customer pull
Note on C20: olivar: take the average and not the required capacity

## Cycle time diagram min max avg
X61 A
X61 A

## Work content bubbles
X61 A/B Work content weighed by volumes 1st Row
| 1 | 2 | 3 | 4 | 5 | 6 | 7 | 8 | 9 | 10 | 11 | 12 | 13 | 14 | 15 | 16 | 17 | 18 | 19 | 20 | 21 | 22
| B MANUAL |  | B POWER |  | A MANUAL |  | A POWER |  | B MAUAL FF |  | A MANUAL FF
| left | right | left | right | left | right | left | right | left | right | left | right
WC per variant (s) | 663 | 757 | 668 | 762 | 702 | 779 | 707 | 784 | 0 | 794 | 0 | 768
WC/TT per variant | 9.7651 | 11.1496 | 9.8388 | 11.2233 | 10.3395 | 11.4736 | 10.4132 | 11.5473 | 0 | 11.6946 | 0 | 11.3116
percentage of volume | 69% | 69% | 4% | 4% | 4% | 10% | 23% | 17% | 0% | 0% | 0% | 0%
WC/TT per variant left | 9.7651 |  | 9.8388 |  | 10.3395 |  | 10.4132 |  | 0 |  | 0
percentage of volume left | 69% |  | 4% |  | 4% |  | 23% |  | 0% |  | 0%
weighed average work content/TT left | 9.9401 | 9.9401 | 9.9401 | 9.9401 | 9.9401 | 9.9401 | 9.9401 | 9.9401 | 9.9401 | 9.9401 | 9.9401 | 9.9401
WC/TT per variant right |  | 11.1496 |  | 11.2233 |  | 11.4736 |  | 11.5473 |  | 11.6946 |  | 11.3116
percentage of volume right |  | 69% |  | 4% |  | 10% |  | 17% |  | 0% |  | 0%
weighed average work content /TTright | 11.2526 | 11.2526 | 11.2526 | 11.2526 | 11.2526 | 11.2526 | 11.2526 | 11.2526 | 11.2526 | 11.2526 | 11.2526 | 11.2526

## CT diagr per WC variant
Cycle time diagrams per work content variant - left seats

## nb of operators
Number of operators X61A/B MBL
The values to be entered are in the yellow sections, the rest being calculated automatically
|  | left | right
| 1 Calculated Theoretical number of operators | 9.9401 | 11.2526
| 2 Real number of operators | 19 | 19
| Labour Potential = (2-1)/2 | 47.68% | 40.78%
3 stations do only left or do right.